## PickAndPlace_PCB1_1_2026_06_28
Designator | Device | Footprint | Mid X | Mid Y | Ref X | Ref Y | Pad X | Pad Y | Pins | Layer | Rotation | SMD | Comment | Name
+5VCC | Convertor VCC-> 5V,6V STABE | PAD-60-31-RECT | -7.264mm | -58.369mm | -7.264mm | -64.211mm | -4.597mm | -48.59mm | 4 | T | 0 | Yes | +5V Convertor | +5V Convertor
+6VCC | Convertor VCC-> 5V,6V STABE | PAD-60-31-RECT | 3.658mm | -58.369mm | 3.658mm | -64.211mm | 6.325mm | -48.59mm | 4 | T | 0 | Yes | +6V Convertor | +6V Convertor
BZ1 | Buzzer | Buzzer 5V | 11.786mm | 14.58mm | 11.786mm | 14.58mm | 11.786mm | 18.39mm | 2 | B | 180 | No | Buzzer | Buzzer
I2C1 | PZ254V-11-04P | I2C connector | -10.922mm | 8.382mm | -10.922mm | 12.192mm | -10.922mm | 12.192mm | 4 | T | 270 | No | I2C | I2C
U8 | BTS5030-2EKA | PG-DSO-14_L8.7-W3.9-P1.27-LS6.0-BL-EP | 53.056mm | -21.531mm | 53.056mm | -21.531mm | 50.346mm | -17.721mm | 15 | T | 270 | Yes | BTS5030-2EKA | BTS5030-2EKA
C30 | C2012X6S1A156M125AC | C0805 | 27.25mm | -64mm | 27.25mm | -64mm | 27.25mm | -65mm | 2 | B | 90 | Yes | 4.7nF | 4.7nF
D7 | SS14_C47147601 | SMA_L4.3-W2.6-LS5.0-RD | 9.246mm | 14.427mm | 9.246mm | 14.427mm | 9.236mm | 16.831mm | 2 | T | 270 | Yes | SS14 | SS14
C35 | FCC0805B104K500DT | C0805 | 6.35mm | -29.718mm | 6.35mm | -29.718mm | 5.35mm | -29.718mm | 2 | T | 0 | Yes | 100uF | 100uF
Q6 | 2N7002_C42395051 | SOT-23-3_L2.9-W1.3-P1.90-LS2.4-BR | 11.224mm | 4.769mm | 11.224mm | 4.769mm | 10.224mm | 3.819mm | 3 | B | 180 | Yes | 2N7002 | 2N7002
U4 | LDL1117S50R | SOT-223-3_L6.5-W3.4-P2.30-LS7.0-BR | 0.152mm | -35.484mm | 0.152mm | -35.484mm | 3.122mm | -37.784mm | 4 | T | 0 | Yes | LDL1117S33R | LDL1117S33R
U23 | RF_Module_ESP32-S3-MINI-1U | BULETM-SMD_ESPRESSIF_ESP32-S3-MINI-1U-N8 | 20.066mm | -9.652mm | 20.066mm | -9.652mm | 13.066mm | -3.702mm | 73 | T | 0 | Yes | RF_Module_ESP32-S3-MINI-1U | RF_Module_ESP32-S3-MINI-1U
V_GOK | MHT170CRCT | LED0805-RD | 24.892mm | -65.532mm | 24.892mm | -65.532mm | 24.892mm | -64.432mm | 2 | T | 270 | Yes | V_GOK | V_GOK
R32 | FRC0805F1602TS | R0805 | 6.756mm | 3.607mm | 6.756mm | 3.607mm | 5.756mm | 3.607mm | 2 | B | 0 | Yes | 100R | 100R
R33 | FRC0805F1602TS | R0805 | 6.756mm | 6.045mm | 6.756mm | 6.045mm | 7.756mm | 6.045mm | 2 | B | 180 | Yes | 10k | 10k
R_OV_Bot | FRC0805F1602TS | R0805 | 28mm | -47.5mm | 28mm | -47.5mm | 27mm | -47.5mm | 2 | B | 0 | Yes | 6k8 | 6k8
R_OV_Top | FRC0805F1602TS | R0805 | 33mm | -47.5mm | 33mm | -47.5mm | 32mm | -47.5mm | 2 | B | 0 | Yes | 200k | 200k
C31 | FCC0805B104K500DT | C0805 | 32.173mm | -34.678mm | 32.173mm | -34.678mm | 32.173mm | -33.678mm | 2 | T | 270 | Yes | 100nF | 100nF
C32 | FCC0805B104K500DT | C0805 | 29.713mm | -34.678mm | 29.713mm | -34.678mm | 29.713mm | -33.678mm | 2 | T | 270 | Yes | 10uF | 10uF
U9 | STEF12H60MPUR | QFN-32_L5.0-W5.0-P0.50-TL-EP3.5 | 23.622mm | -58.801mm | 23.622mm | -58.801mm | 21.872mm | -61.301mm | 33 | T | 90 | Yes | STEF12H60MAPUR | STEF12H60MAPUR
U11 | AL5809-40P1-7 | POWERDI123_L2.8-W1.8-LS3.7-FD | 25.019mm | -70.612mm | 25.019mm | -70.612mm | 25.019mm | -72.312mm | 2 | T | 90 | Yes | AL5809-20 | AL5809-20
C33 | FCC0805B104K500DT | C0805 | 29.718mm | -31.115mm | 29.718mm | -31.115mm | 29.718mm | -32.115mm | 2 | B | 90 | Yes | 100nF | 100nF
LED8-RED1 | MHT170CRCT | LED0805-RD | 39.497mm | -54.483mm | 39.497mm | -54.483mm | 38.397mm | -54.483mm | 2 | B | 0 | Yes | MNG-Fault | MNG-Fault
Q7 | 2N7002_C42395051 | SOT-23-3_L2.9-W1.3-P1.90-LS2.4-BR | 6.604mm | -19.05mm | 6.604mm | -19.05mm | 7.604mm | -18.1mm | 3 | B | 0 | Yes | 2N7002 | 2N7002
U25 | 74LVC1G125GW_C52140430 | SOT-353-5_L2.0-W1.6-P0.65-LS2.1-BL | 0.889mm | -16.002mm | 0.889mm | -16.002mm | 1.789mm | -15.352mm | 5 | B | 270 | Yes | 74LVC1G125GW | 74LVC1G125GW
U26 | 74LVC1G125GW_C52140430 | SOT-353-5_L2.0-W1.6-P0.65-LS2.1-BL | 1.016mm | -13.335mm | 1.016mm | -13.335mm | 0.116mm | -13.985mm | 5 | B | 90 | Yes | 74LVC1G125GW | 74LVC1G125GW
C50 | FCC0805B104K500DT | C0805 | 63.246mm | -39.243mm | 63.246mm | -39.243mm | 63.246mm | -40.243mm | 2 | B | 90 | Yes | 100nF | 100nF
CN1 | XT30UPB-M | CONN-TH_XT30UPB-M | 55.5mm | -68.5mm | 55.5mm | -68.5mm | 58mm | -68.5mm | 2 | T | 180 | No | XT30UPB-M | XT30UPB-M
Q3 | IAUCN04S7L053DATMA1 | DFN-8_L5.5-W5.2-P1.27-LS6.0-BL-EP2 | 31.623mm | -64.262mm | 31.623mm | -64.262mm | 29.718mm | -62.602mm | 6 | B | 0 | Yes | IAUCN04S7L053DATMA1 | IAUCN04S7L053DATMA1
U12 | LTC4368CMS-1#PBF | MSOP-10_L3.0-W3.0-P0.50-LS5.0-BL | 31.344mm | -57.201mm | 31.344mm | -57.201mm | 29.234mm | -58.201mm | 10 | B | 90 | Yes | LTC4368CMS-1#PBF | LTC4368CMS-1#PBF
U13 | AL5809-40P1-7 | POWERDI123_L2.8-W1.8-LS3.7-FD | 39.573mm | -51.968mm | 39.573mm | -51.968mm | 37.873mm | -51.968mm | 2 | B | 0 | Yes | AL5809-20 | AL5809-20
C7 | FCC0805B104K500DT | C0805 | 8.128mm | -3.937mm | 8.128mm | -3.937mm | 8.128mm | -4.937mm | 2 | T | 90 | Yes | 100nF | 100nF
Q8 | AO3401_C39847031 | SOT-23-3_L2.9-W1.3-P1.90-LS2.4-BR | 0.254mm | -19.304mm | 0.254mm | -19.304mm | -0.746mm | -20.254mm | 3 | B | 180 | Yes | AO3401 | AO3401
C11 | FCC0805B104K500DT | C0805 | -3.048mm | -12.954mm | -3.048mm | -12.954mm | -3.048mm | -11.954mm | 2 | T | 270 | Yes | 100uF | 100uF
R34 | FRC0805F1602TS | R0805 | 32.004mm | -31.242mm | 32.004mm | -31.242mm | 32.004mm | -32.242mm | 2 | B | 90 | Yes | 12kΩ | 12kΩ
U27 | PESD3V3L1BA_C5210989 | SOD-323_L1.8-W1.3-LS2.5-BI | -5.08mm | -8.001mm | -5.08mm | -8.001mm | -5.08mm | -6.883mm | 2 | B | 270 | Yes | PESD3V3L1BA | PESD3V3L1BA
R37 | FRC0805F1602TS | R0805 | 3.302mm | -19.05mm | 3.302mm | -19.05mm | 3.302mm | -18.05mm | 2 | B | 270 | Yes | 10k | 10k
C51 | FCC0805B104K500DT | C0805 | 54.356mm | -39.243mm | 54.356mm | -39.243mm | 54.356mm | -40.243mm | 2 | B | 90 | Yes | 100nF | 100nF
R38 | FRC0805F1602TS | R0805 | 9.779mm | -19.431mm | 9.779mm | -19.431mm | 9.779mm | -18.431mm | 2 | B | 270 | Yes | 10k | 10k
LED8 | WS2812B-V5_C2846931 | LED-SMD_4P-L5.0-W5.0-LS5.4-TL-1 | 6.477mm | -25.146mm | 6.477mm | -25.146mm | 4.827mm | -27.496mm | 4 | T | 90 | Yes | WS2812B-V5 | WS2812B-V5
Q1 | AO3401_C39847031 | SOT-23-3_L2.9-W1.3-P1.90-LS2.4-BR | -7.366mm | -25.4mm | -7.366mm | -25.4mm | -6.366mm | -26.35mm | 3 | T | 0 | Yes | AO3401 | AO3401
Q2 | 2N7002_C42395051 | SOT-23-3_L2.9-W1.3-P1.90-LS2.4-BR | -1.118mm | -25.527mm | -1.118mm | -25.527mm | -0.118mm | -26.477mm | 3 | T | 0 | Yes | 2N7002 | 2N7002
C52 | FCC0805B104K500DT | C0805 | 53.975mm | -49.657mm | 53.975mm | -49.657mm | 53.975mm | -50.657mm | 2 | B | 90 | Yes | 100nF | 100nF
ELRS | Radiomaster XR4 | Radiomaster XR4 | -10.947mm | -18.085mm | 11.786mm | -26.975mm | -10.947mm | -22.149mm | 4 | B | 90 | Yes | ELRS | ELRS
SL_RESET1 | Test-Point | Test-Point-0.5mm | 32.684mm | 2.835mm | 32.684mm | 2.835mm | 32.684mm | 2.835mm | 1 | T | 0 | Yes | Test-Point | Test-Point
BOOT1 | HX-3x6x2.5-X SMD tact Switch | SW-SMD_HX-3X6X2.5-X | 16.307mm | 16.307mm | 16.307mm | 16.307mm | 16.307mm | 12.432mm | 2 | T | 90 | Yes | MASTER_BOOT | MASTER_BOOT
RESET1 | HX-3x6x2.5-X SMD tact Switch | SW-SMD_HX-3X6X2.5-X | 24.638mm | 16.307mm | 24.638mm | 16.307mm | 24.638mm | 12.432mm | 2 | T | 90 | Yes | MASTER_RESET | MASTER_RESET
Brake_servo | SERVO | SERVO | 61.012mm | -37.887mm | 59.234mm | -42.078mm | 61.012mm | -40.427mm | 3 | T | 0 | No | SERVO | SERVO
SL_BOOT1 | Test-Point | Test-Point-0.5mm | 37.153mm | 10.347mm | 37.153mm | 10.347mm | 37.153mm | 10.347mm | 1 | T | 0 | Yes | Test-Point | Test-Point
R40 | FRC0805F1602TS | R0805 | 7.62mm | -9.144mm | 7.62mm | -9.144mm | 7.62mm | -8.144mm | 2 | T | 270 | Yes | 2k2 | 2k2
D5 | SS34_C22448055 | SMA-SMD_L4.4-W2.7-LS5.4-RD | -1.524mm | -41.25mm | -1.524mm | -41.25mm | 0.976mm | -41.25mm | 2 | T | 180 | Yes | SS34 | SS34
D6 | SS34_C22448055 | SMA-SMD_L4.4-W2.7-LS5.4-RD | 66.497mm | 4.115mm | 66.497mm | 4.115mm | 66.497mm | 1.615mm | 2 | T | 90 | Yes | SS34 | SS34
J1 | Connector_Conn_01x03_Pin | 3 PIN SMD CONNECTOR | 65.216mm | -21.544mm | 63.056mm | -21.544mm | 65.216mm | -24.044mm | 3 | T | 0 | Yes | Connector 3pin | Connector 3pin
J2 | Connector_Conn_01x03_Pin | 3 PIN SMD CONNECTOR | 65.216mm | -7.688mm | 63.056mm | -7.688mm | 65.216mm | -10.188mm | 3 | T | 0 | Yes | Connector 3pin | Connector 3pin
R41 | FRC0805F1602TS | R0805 | 6.096mm | -20.447mm | 6.096mm | -20.447mm | 7.096mm | -20.447mm | 2 | T | 180 | Yes | 150R | 150R
D9 | SMCJ15A | SMC_L6.9-W5.9-LS7.9-RD | 49.53mm | -73.787mm | 49.53mm | -73.787mm | 45.844mm | -73.787mm | 2 | B | 0 | Yes | SMCJ15A | SMCJ15A
C38 | EMZS350ARA471MHA0G | CAP-SMD_BD8.0-L8.3-W8.3-LS9.3-FD | 40.945mm | -7.163mm | 40.945mm | -7.163mm | 40.945mm | -3.438mm | 2 | T | 270 | Yes | 470uF | 470uF
C39 | EMZS350ARA471MHA0G | CAP-SMD_BD8.0-L8.3-W8.3-LS9.3-FD | 40.996mm | -20.32mm | 40.996mm | -20.32mm | 40.996mm | -16.596mm | 2 | T | 270 | Yes | 470uF | 470uF
HALL_END | SS451A | TO-92S_3P-L4.1-W1.6-P1.27-L | -10.566mm | -29.273mm | -9.601mm | -29.667mm | -10.566mm | -26.543mm | 3 | B | 90 | Yes | SS451A | SS451A
C8 | FCC0805B104K500DT | C0805 | 10.755mm | -3.937mm | 10.755mm | -3.937mm | 10.755mm | -4.937mm | 2 | T | 90 | Yes | 10uF | 10uF
C10 | FCC0805B104K500DT | C0805 | 9.365mm | -6.077mm | 9.365mm | -6.077mm | 9.365mm | -7.077mm | 2 | B | 90 | Yes | 100nF | 100nF
C12 | FCC0805B104K500DT | C0805 | 29.464mm | -2.54mm | 29.464mm | -2.54mm | 29.464mm | -3.54mm | 2 | B | 90 | Yes | 1uF | 1uF
C13 | C2012X6S1A156M125AC | C0805 | 6.706mm | -33.274mm | 6.706mm | -33.274mm | 7.706mm | -33.274mm | 2 | T | 180 | Yes | 10uF | 10uF
HALL_START | SS451A | TO-92S_3P-L4.1-W1.6-P1.27-L | -10.566mm | -38.214mm | -9.601mm | -38.608mm | -10.566mm | -35.484mm | 3 | B | 90 | Yes | SS451A | SS451A
U15 | BTS5030-2EKA | PG-DSO-14_L8.7-W3.9-P1.27-LS6.0-BL-EP | 53.056mm | -7.688mm | 53.056mm | -7.688mm | 50.346mm | -3.878mm | 15 | T | 270 | Yes | BTS5030-2EKA | BTS5030-2EKA
USB1 | 292303-1 | USB-A-TH_USB-302-T | 57mm | 9.5mm | 57mm | 9.5mm | 60.5mm | 8.145mm | 6 | T | 180 | No | 292303-1 | 292303-1
C14 | C2012X6S1A156M125AC | C0805 | -5.359mm | -36.322mm | -5.359mm | -36.322mm | -5.359mm | -35.322mm | 2 | T | 270 | Yes | 22uF | 22uF
C15 | C2012X6S1A156M125AC | C0805 | -7.493mm | -36.322mm | -7.493mm | -36.322mm | -7.493mm | -35.322mm | 2 | T | 270 | Yes | 100nF | 100nF
C16 | C2012X6S1A156M125AC | C0805 | 29.105mm | -66.251mm | 29.105mm | -66.251mm | 30.105mm | -66.251mm | 2 | T | 180 | Yes | 100nF | 100nF
C17 | C2012X6S1A156M125AC | C0805 | 26.416mm | -52.578mm | 26.416mm | -52.578mm | 26.416mm | -53.578mm | 2 | T | 90 | Yes | 2.2uF | 2.2uF
C18 | C2012X6S1A156M125AC | C0805 | 30.988mm | -52.578mm | 30.988mm | -52.578mm | 30.988mm | -51.578mm | 2 | T | 270 | Yes | 100nF | 100nF
C19 | C2012X6S1A156M125AC | C0805 | 28.702mm | -52.578mm | 28.702mm | -52.578mm | 28.702mm | -53.578mm | 2 | T | 90 | Yes | 210uF | 210uF
C20 | C2012X6S1A156M125AC | C0805 | 24.13mm | -52.578mm | 24.13mm | -52.578mm | 24.13mm | -51.578mm | 2 | T | 270 | Yes | 100nF | 100nF
C21 | C2012X6S1A156M125AC | C0805 | 44.094mm | -58.014mm | 44.094mm | -58.014mm | 43.094mm | -58.014mm | 2 | B | 0 | Yes | 3.3nF | 3.3nF
C22 | C2012X6S1A156M125AC | C0805 | 25.959mm | -54.559mm | 25.959mm | -54.559mm | 25.959mm | -55.559mm | 2 | B | 90 | Yes | 220nF | 220nF
C42 | FCC0805B104K500DT | C0805 | 46.38mm | 12.243mm | 46.38mm | 12.243mm | 47.38mm | 12.243mm | 2 | T | 180 | Yes | 0.1uF | 0.1uF
C24 | FCC0805B104K500DT | C0805 | 55.035mm | 4.875mm | 55.035mm | 4.875mm | 55.035mm | 5.875mm | 2 | B | 270 | Yes | 10uF | 10uF
C25 | FCC0805B104K500DT | C0805 | 57.408mm | 4.875mm | 57.408mm | 4.875mm | 57.408mm | 5.875mm | 2 | B | 270 | Yes | 0.1uF | 0.1uF
C26 | FCC0805B104K500DT | C0805 | 60.035mm | 4.875mm | 60.035mm | 4.875mm | 60.035mm | 5.875mm | 2 | B | 270 | Yes | 0.1uF | 0.1uF
C27 | FCC0805B104K500DT | C0805 | 14.986mm | -19.431mm | 14.986mm | -19.431mm | 13.986mm | -19.431mm | 2 | T | 0 | Yes | 100nF | 100nF
C28 | FCC0805B104K500DT | C0805 | 46.736mm | -9.906mm | 46.736mm | -9.906mm | 46.736mm | -10.906mm | 2 | B | 90 | Yes | 100nF | 100nF
C29 | FCC0805B104K500DT | C0805 | 46.99mm | -22.86mm | 46.99mm | -22.86mm | 46.99mm | -23.86mm | 2 | B | 90 | Yes | 100nF | 100nF
Clutch_Servo | SERVO | SERVO | 61.012mm | -48.387mm | 59.234mm | -52.578mm | 61.012mm | -50.927mm | 3 | T | 0 | No | SERVO | SERVO
D3 | SMCJ15A | SMC_L6.9-W5.9-LS7.9-RD | 11.176mm | -53.797mm | 11.176mm | -53.797mm | 11.176mm | -57.484mm | 2 | T | 90 | Yes | SMCJ15A | SMCJ15A
D4 | SMCJ15A | SMC_L6.9-W5.9-LS7.9-RD | 40.284mm | -63.348mm | 40.284mm | -63.348mm | 36.598mm | -63.348mm | 2 | T | 0 | Yes | SMCJ15A | SMCJ15A
LED4 | WS2812B-V5_C2846931 | LED-SMD_4P-L5.0-W5.0-LS5.4-TL-1 | 1.778mm | -13.208mm | 1.778mm | -13.208mm | -0.572mm | -11.558mm | 4 | T | 0 | Yes | WS2812B-V5 | WS2812B-V5
R_UV_Bot | FRC0805F1602TS | R0805 | 28.162mm | -49.909mm | 28.162mm | -49.909mm | 27.162mm | -49.909mm | 2 | B | 0 | Yes | 27k | 27k
R_UV_Top | FRC0805F1602TS | R0805 | 33.024mm | -49.91mm | 33.024mm | -49.91mm | 32.024mm | -49.91mm | 2 | B | 0 | Yes | 180k | 180k
MG-R4 | FRC0805F1602TS | R0805 | 33.024mm | -52.145mm | 33.024mm | -52.145mm | 34.024mm | -52.145mm | 2 | B | 180 | Yes | 10k | 10k
R1 | FRC0805F1602TS | R0805 | 7.112mm | -6.096mm | 7.112mm | -6.096mm | 7.112mm | -7.096mm | 2 | B | 90 | Yes | 12kΩ | 12kΩ
R11 | FRC0805F1602TS | R0805 | 8.509mm | -12.7mm | 8.509mm | -12.7mm | 9.509mm | -12.7mm | 2 | T | 180 | Yes | 150R | 150R
R12 | FRC0805F1602TS | R0805 | 31.877mm | -2.667mm | 31.877mm | -2.667mm | 31.877mm | -3.667mm | 2 | B | 90 | Yes | 12kΩ | 12kΩ
R13 | FRC0805F1602TS | R0805 | -4.064mm | -25.4mm | -4.064mm | -25.4mm | -4.064mm | -24.4mm | 2 | T | 270 | Yes | 10k | 10k
R14 | FRC0805J103TS | R0805 | -5.74mm | -28.143mm | -5.74mm | -28.143mm | -5.74mm | -27.143mm | 2 | B | 270 | Yes | 4.7kΩ | 4.7kΩ
R15 | FRC0805J103TS | R0805 | -5.74mm | -36.627mm | -5.74mm | -36.627mm | -5.74mm | -35.627mm | 2 | B | 270 | Yes | 4.7kΩ | 4.7kΩ
R16 | FRC0805F1602TS | R0805 | 30.054mm | -62.594mm | 30.054mm | -62.594mm | 30.054mm | -63.594mm | 2 | T | 90 | Yes | 47R | 47R
R17 | FRC0805F1602TS | R0805 | 19.507mm | -52.578mm | 19.507mm | -52.578mm | 19.507mm | -53.578mm | 2 | T | 90 | Yes | 4K | 4K
R18 | FRC0805F1602TS | R0805 | 17.17mm | -52.578mm | 17.17mm | -52.578mm | 17.17mm | -53.578mm | 2 | T | 90 | Yes | 28k | 28k
R19 | FRC0805F1602TS | R0805 | 21.844mm | -52.578mm | 21.844mm | -52.578mm | 21.844mm | -51.578mm | 2 | T | 270 | Yes | 6k2 | 6k2
R20 | FRC0805F1602TS | R0805 | 39.497mm | -58.039mm | 39.497mm | -58.039mm | 38.497mm | -58.039mm | 2 | B | 0 | Yes | 22k | 22k
R21 | FRC0805F1602TS | R0805 | 1.93mm | -25.375mm | 1.93mm | -25.375mm | 1.93mm | -26.375mm | 2 | T | 90 | Yes | 10k | 10k
R24 | FRC0805F1602TS | R0805 | 32.922mm | 7.928mm | 32.922mm | 7.928mm | 33.922mm | 7.928mm | 2 | T | 180 | Yes | 10k | 10k
R25 | FRC0805F1602TS | R0805 | 32.922mm | 5.693mm | 32.922mm | 5.693mm | 31.922mm | 5.693mm | 2 | T | 0 | Yes | 10k | 10k
R28 | FRC0805F1602TS | R0805 | 53.46mm | -62.5mm | 53.46mm | -62.5mm | 53.46mm | -61.5mm | 2 | T | 270 | Yes | 100K | 100K
C53 | FCC0805B104K500DT | C0805 | 63.246mm | -49.657mm | 63.246mm | -49.657mm | 63.246mm | -50.657mm | 2 | B | 90 | Yes | 100nF | 100nF
C41 | EEEFT1E102UP | CAP-SMD_BD10.0-L10.3-W10.3-FD | 13.081mm | -66.548mm | 13.081mm | -66.548mm | 13.081mm | -62.048mm | 2 | T | 270 | Yes | 1000uF | 1000uF
R29 | FRC0805F1602TS | R0805 | 50.96mm | -62.5mm | 50.96mm | -62.5mm | 50.96mm | -61.5mm | 2 | T | 270 | Yes | 18K | 18K
Steering_Servo | SERVO | SERVO | 56.439mm | -37.871mm | 54.661mm | -42.062mm | 56.439mm | -40.411mm | 3 | T | 0 | No | SERVO | SERVO
V1-OB1 | YLED0603O | LED0603-FD | 61.214mm | -13.462mm | 61.214mm | -13.462mm | 60.364mm | -13.462mm | 2 | T | 0 | Yes | Y_LED | Y_LED
C46 | FCC0805B104K500DT | C0805 | 30.48mm | 17.526mm | 30.48mm | 17.526mm | 30.48mm | 16.526mm | 2 | T | 90 | Yes | 4.7uF | 4.7uF
V1-OA1 | YLED0603O | LED0603-FD | 61.214mm | -1.524mm | 61.214mm | -1.524mm | 60.364mm | -1.524mm | 2 | T | 0 | Yes | Y_LED | Y_LED
C40 | EMZS350ARA471MHA0G | CAP-SMD_BD8.0-L8.3-W8.3-LS9.3-FD | 43.815mm | -44.323mm | 43.815mm | -44.323mm | 43.815mm | -48.047mm | 2 | T | 90 | Yes | 470uF | 470uF
V2-OA1 | YLED0603O | LED0603-FD | 61.214mm | -15.748mm | 61.214mm | -15.748mm | 60.364mm | -15.748mm | 2 | T | 0 | Yes | Y_LED | Y_LED
V2-OB1 | YLED0603O | LED0603-FD | 61.214mm | -28.194mm | 61.214mm | -28.194mm | 60.364mm | -28.194mm | 2 | T | 0 | Yes | Y_LED | Y_LED
R42 | FRC0805F1602TS | R0805 | 57.15mm | -1.524mm | 57.15mm | -1.524mm | 58.15mm | -1.524mm | 2 | T | 180 | Yes | 1K | 1K
R43 | FRC0805F1602TS | R0805 | 57.15mm | -13.462mm | 57.15mm | -13.462mm | 58.15mm | -13.462mm | 2 | T | 180 | Yes | 1K | 1K
R44 | FRC0805F1602TS | R0805 | 57.15mm | -15.748mm | 57.15mm | -15.748mm | 58.15mm | -15.748mm | 2 | T | 180 | Yes | 1K | 1K
R45 | FRC0805F1602TS | R0805 | 57.15mm | -28.194mm | 57.15mm | -28.194mm | 58.15mm | -28.194mm | 2 | T | 180 | Yes | 1K | 1K
CN2 | 2.54-2P WZDK-R Pitch Connector | CONN-TH_2.54-2P-WZDK-R-PITCH-CONNECTOR | -9.754mm | -8.292mm | -5.969mm | -6.985mm | -9.754mm | -9.505mm | 2 | B | 90 | Yes | 2.54-2P WZDK-R Pitch Connector | 2.54-2P WZDK-R Pitch Connector
R46 | FRC0805F1602TS | R0805 | -2.54mm | -8.001mm | -2.54mm | -8.001mm | -2.54mm | -9.001mm | 2 | B | 90 | Yes | 10k | 10k
C43 | FCC0805B104K500DT | C0805 | 46.38mm | 14.58mm | 46.38mm | 14.58mm | 47.38mm | 14.58mm | 2 | T | 180 | Yes | 4.7uF | 4.7uF
Q11 | BC847_C475630 | SOT-23-3_L2.9-W1.3-P1.90-LS2.4-BR | 16.187mm | 6.694mm | 16.187mm | 6.694mm | 15.237mm | 5.694mm | 3 | T | 270 | Yes | BC847 | BC847
Q12 | BC847_C475630 | SOT-23-3_L2.9-W1.3-P1.90-LS2.4-BR | 24.112mm | 6.744mm | 24.112mm | 6.744mm | 25.112mm | 5.795mm | 3 | T | 0 | Yes | BC847 | BC847
Q13 | BC847_C475630 | SOT-23-3_L2.9-W1.3-P1.90-LS2.4-BR | 36.783mm | 6.861mm | 36.783mm | 6.861mm | 35.833mm | 5.861mm | 3 | T | 270 | Yes | BC847 | BC847
Q14 | BC847_C475630 | SOT-23-3_L2.9-W1.3-P1.90-LS2.4-BR | 28.858mm | 6.76mm | 28.858mm | 6.76mm | 27.858mm | 7.71mm | 3 | T | 180 | Yes | BC847 | BC847
Q15 | 2N7002_C42395051 | SOT-23-3_L2.9-W1.3-P1.90-LS2.4-BR | 6.35mm | -24.892mm | 6.35mm | -24.892mm | 5.35mm | -25.842mm | 3 | B | 180 | Yes | 2N7002 | 2N7002
Q16 | AO3401_C39847031 | SOT-23-3_L2.9-W1.3-P1.90-LS2.4-BR | 0.254mm | -24.892mm | 0.254mm | -24.892mm | -0.746mm | -25.842mm | 3 | B | 180 | Yes | AO3401 | AO3401
R47 | FRC0805F1602TS | R0805 | 20.048mm | 5.558mm | 20.048mm | 5.558mm | 19.048mm | 5.558mm | 2 | T | 0 | Yes | 10k | 10k
R48 | FRC0805F1602TS | R0805 | 20.048mm | 7.964mm | 20.048mm | 7.964mm | 21.048mm | 7.964mm | 2 | T | 180 | Yes | 10k | 10k
R49 | FRC0805F1602TS | R0805 | 48.006mm | 17.577mm | 48.006mm | 17.577mm | 48.006mm | 18.577mm | 2 | T | 270 | Yes | 4k7 | 4k7
U22 | CP2105-F01-GMR | QFN-24_L4.0-W4.0-P0.50-BL-EP2.6 | 43.383mm | 18.085mm | 43.383mm | 18.085mm | 42.133mm | 16.177mm | 25 | T | 0 | Yes | CP2105-F01-GMR | CP2105-F01-GMR
Q17 | 2N7002_C42395051 | SOT-23-3_L2.9-W1.3-P1.90-LS2.4-BR | -0.683mm | -18.717mm | -0.683mm | -18.717mm | 0.317mm | -19.667mm | 3 | T | 0 | Yes | 2N7002 | 2N7002
Q18 | AO3401_C39847031 | SOT-23-3_L2.9-W1.3-P1.90-LS2.4-BR | -6.779mm | -18.717mm | -6.779mm | -18.717mm | -7.779mm | -17.767mm | 3 | T | 180 | Yes | AO3401 | AO3401
R52 | FRC0805F1602TS | R0805 | 9.398mm | -24.892mm | 9.398mm | -24.892mm | 9.398mm | -25.892mm | 2 | B | 90 | Yes | 10k | 10k
R53 | FRC0805F1602TS | R0805 | 3.302mm | -24.892mm | 3.302mm | -24.892mm | 3.302mm | -23.892mm | 2 | B | 270 | Yes | 10k | 10k
R54 | FRC0805F1602TS | R0805 | 2.365mm | -18.717mm | 2.365mm | -18.717mm | 2.365mm | -19.717mm | 2 | T | 90 | Yes | 10k | 10k
R55 | FRC0805F1602TS | R0805 | -3.731mm | -18.717mm | -3.731mm | -18.717mm | -3.731mm | -19.717mm | 2 | T | 90 | Yes | 10k | 10k
I2C2 | PZ254V-11-04P | I2C connector | 61.08mm | -58.272mm | 61.08mm | -54.462mm | 61.08mm | -54.462mm | 4 | T | 270 | Yes | I2C2 | I2C2
R56 | FRC0805F1602TS | R0805 | 33.782mm | -39.624mm | 33.782mm | -39.624mm | 33.782mm | -40.624mm | 2 | T | 90 | Yes | 2k2 | 2k2
R57 | FRC0805F1602TS | R0805 | 30.353mm | -39.624mm | 30.353mm | -39.624mm | 30.353mm | -40.624mm | 2 | T | 90 | Yes | 2k2 | 2k2
U24 | SN74HC125DR | SOIC-14_L8.7-W3.9-P1.27-LS6.0-BL | 46.609mm | -33.782mm | 46.609mm | -33.782mm | 43.99mm | -37.592mm | 14 | B | 90 | Yes | SN74HC125DR | SN74HC125DR
R35 | FRC0805F1602TS | R0805 | 8.128mm | -34.163mm | 8.128mm | -34.163mm | 8.128mm | -35.163mm | 2 | B | 90 | Yes | 12kΩ | 12kΩ
C34 | FCC0805B104K500DT | C0805 | 10.414mm | -34.036mm | 10.414mm | -34.036mm | 10.414mm | -35.036mm | 2 | B | 90 | Yes | 1uF | 1uF
R59 | FRC0805F1602TS | R0805 | 4.191mm | -14.351mm | 4.191mm | -14.351mm | 5.191mm | -14.351mm | 2 | B | 180 | Yes | 10K | 10K
aRGB | Connector_Conn_01x03_Pin | 3 PIN SMD CONNECTOR | -10.288mm | -9.906mm | -8.128mm | -9.906mm | -10.288mm | -7.406mm | 3 | T | 180 | Yes | ARGB | ARGB
M34 | Test-Point | Test-Point-0.5mm | 28.695mm | -17.301mm | 28.695mm | -17.301mm | 28.695mm | -17.301mm | 1 | T | 0 | Yes | Test-Point | Test-Point
M36 | Test-Point | Test-Point-0.5mm | 29.854mm | -14.618mm | 29.854mm | -14.618mm | 29.854mm | -14.618mm | 1 | T | 0 | Yes | Test-Point | Test-Point
M37 | Test-Point | Test-Point-0.5mm | 29.473mm | -13.205mm | 29.473mm | -13.205mm | 29.473mm | -13.205mm | 1 | T | 0 | Yes | Test-Point | Test-Point
R60 | FRC0805F1602TS | R0805 | 52.07mm | -39.37mm | 52.07mm | -39.37mm | 52.07mm | -40.37mm | 2 | B | 90 | Yes | 100K | 100K
R61 | FRC0805F1602TS | R0805 | 65.659mm | -39.243mm | 65.659mm | -39.243mm | 65.659mm | -40.243mm | 2 | B | 90 | Yes | 100K | 100K
R62 | FRC0805F1602TS | R0805 | 58.674mm | -32.512mm | 58.674mm | -32.512mm | 58.674mm | -31.512mm | 2 | B | 270 | Yes | 100K | 100K
R63 | FRC0805F1602TS | R0805 | 51.181mm | -49.657mm | 51.181mm | -49.657mm | 51.181mm | -50.657mm | 2 | B | 90 | Yes | 100K | 100K
S09 | Test-Point | Test-Point-0.5mm | 29.981mm | -25.885mm | 29.981mm | -25.885mm | 29.981mm | -25.885mm | 1 | T | 0 | Yes | Test-Point | Test-Point
S10 | Test-Point | Test-Point-0.5mm | 29.981mm | -24.091mm | 29.981mm | -24.091mm | 29.981mm | -24.091mm | 1 | T | 0 | Yes | Test-Point | Test-Point
S11 | Test-Point | Test-Point-0.5mm | 31.073mm | -22.657mm | 31.073mm | -22.657mm | 31.073mm | -22.657mm | 1 | T | 0 | Yes | Test-Point | Test-Point
S12 | Test-Point | Test-Point-0.5mm | 29.295mm | -21.498mm | 29.295mm | -21.498mm | 29.295mm | -21.498mm | 1 | T | 0 | Yes | Test-Point | Test-Point
C47 | FCC0805B104K500DT | C0805 | -1.651mm | -13.335mm | -1.651mm | -13.335mm | -1.651mm | -14.335mm | 2 | B | 90 | Yes | 100nF | 100nF
C49 | FCC0805B104K500DT | C0805 | 47.752mm | -39.37mm | 47.752mm | -39.37mm | 46.752mm | -39.37mm | 2 | B | 0 | Yes | 100nF | 100nF
R39 | FRC0805F1602TS | R0805 | 10.16mm | -8.128mm | 10.16mm | -8.128mm | 10.16mm | -7.128mm | 2 | T | 270 | Yes | 2k2 | 2k2
D15 | SMAJ6.5A_C5353157 | SMA_L4.3-W2.6-LS5.2-RD | 0.635mm | -57.912mm | 0.635mm | -57.912mm | 0.635mm | -55.712mm | 2 | B | 270 | Yes | SMAJ6.5A | SMAJ6.5A
D16 | SMAJ5.0A_C20623816 | SMA_L4.3-W2.6-LS5.1-RD | -10.287mm | -57.912mm | -10.287mm | -57.912mm | -10.287mm | -55.712mm | 2 | B | 270 | Yes | SMAJ5.0A | SMAJ5.0A
R58 | FRC0805F1602TS | R0805 | 46.355mm | -34.925mm | 46.355mm | -34.925mm | 46.355mm | -33.925mm | 2 | T | 270 | Yes | 10K | 10K
U17 | RF_Module_ESP32-S3-MINI-1U | BULETM-SMD_ESPRESSIF_ESP32-S3-MINI-1U-N8 | 20.066mm | -29.21mm | 20.066mm | -29.21mm | 27.066mm | -35.16mm | 73 | T | 180 | Yes | RF_Module_ESP32-S3-MINI-1U | RF_Module_ESP32-S3-MINI-1U
ESP_PWRL | MHT170CRCT | LED0805-RD | -10.82mm | -30.734mm | -10.82mm | -30.734mm | -10.82mm | -29.634mm | 2 | T | 270 | Yes | ESP_POWER_LED | ESP_POWER_LED
R23 | FRC0805F1602TS | R0805 | -7.874mm | -30.937mm | -7.874mm | -30.937mm | -7.874mm | -31.937mm | 2 | T | 90 | Yes | 100R | 100R
U21 | LSM6DSOTR | LGA-14_L3.0-W2.5-P0.50-TL | -1.268mm | 9.427mm | -1.268mm | 9.427mm | -2.018mm | 8.165mm | 14 | T | 90 | Yes | LSM6DSOTR | LSM6DSOTR
C36 | FCC0805B104K500DT | C0805 | 0.356mm | 13.462mm | 0.356mm | 13.462mm | 0.356mm | 14.462mm | 2 | T | 270 | Yes | 100nF | 100nF
C37 | FCC0805B104K500DT | C0805 | -2.337mm | 13.462mm | -2.337mm | 13.462mm | -2.337mm | 14.462mm | 2 | T | 270 | Yes | 100nF | 100nF
C44 | FCC0805B104K500DT | C0805 | -5.74mm | -24.079mm | -5.74mm | -24.079mm | -5.74mm | -25.079mm | 2 | B | 90 | Yes | 100nF | 100nF
C45 | FCC0805B104K500DT | C0805 | -3.683mm | -32.893mm | -3.683mm | -32.893mm | -3.683mm | -33.893mm | 2 | B | 90 | Yes | 100nF | 100nF
+3V3 | pad | 2.2mm pad | 9.855mm | -39.116mm | 9.855mm | -39.116mm | 9.855mm | -39.116mm | 1 | T | 0 | Yes | pad | pad
+5V | pad | 2.2mm pad | -8.534mm | -41.097mm | -8.534mm | -41.097mm | -8.534mm | -41.097mm | 1 | B | 180 | Yes | pad | pad
+5VU | Test-Point | Test-Point-0.5mm | 61.468mm | 1.905mm | 61.468mm | 1.905mm | 61.468mm | 1.905mm | 1 | T | 0 | Yes | Test-Point | Test-Point
VBAT | Test-Point | Test-Point-0.5mm | 28.695mm | -73.419mm | 28.695mm | -73.419mm | 28.695mm | -73.419mm | 1 | T | 0 | Yes | Test-Point | Test-Point
VBATR | Test-Point | Test-Point-0.5mm | 45.983mm | -69.974mm | 45.983mm | -69.974mm | 45.983mm | -69.974mm | 1 | T | 0 | Yes | Test-Point | Test-Point
VCC | Test-Point | Test-Point-0.5mm | 19.408mm | -64.418mm | 19.408mm | -64.418mm | 19.408mm | -64.418mm | 1 | T | 0 | Yes | Test-Point | Test-Point
D17 | BZT52C3V6_C19077397 | SOD-123_L2.7-W1.6-LS3.7-RD | 21.844mm | -54.483mm | 21.844mm | -54.483mm | 21.844mm | -52.848mm | 2 | B | 270 | Yes | BZT52C3V6 | BZT52C3V6
D8 | USBLC6-2SC6_C21713975 | SOT-23-6_L2.9-W1.6-P0.95-LS2.8-BL | 57.404mm | 4.064mm | 57.404mm | 4.064mm | 56.454mm | 2.915mm | 6 | T | 0 | Yes | USBLC6-2SC6 | USBLC6-2SC6
R50 | FRC0805F1602TS | R0805 | 45.974mm | 7.62mm | 45.974mm | 7.62mm | 44.974mm | 7.62mm | 2 | T | 0 | Yes | 22R | 22R
R51 | FRC0805F1602TS | R0805 | 45.974mm | 9.729mm | 45.974mm | 9.729mm | 44.974mm | 9.729mm | 2 | T | 0 | Yes | 22R | 22R
D10 | USBLC6-2SC6_C21713975 | SOT-23-6_L2.9-W1.6-P0.95-LS2.8-BL | -5.08mm | -16.256mm | -5.08mm | -16.256mm | -6.03mm | -15.107mm | 6 | B | 0 | Yes | USBLC6-2SC6 | USBLC6-2SC6
D11 | SMF05CT1G_C28310462 | SOT-363_L2.0-W1.3-P0.65-LS2.1-BR | 58.547mm | -43.18mm | 58.547mm | -43.18mm | 59.447mm | -42.53mm | 6 | B | 0 | Yes | SMF05CT1G | SMF05CT1G
Air_Reg_Servo | SERVO | SERVO | 56.439mm | -48.387mm | 54.661mm | -52.578mm | 56.439mm | -50.927mm | 3 | T | 0 | No | SERVO | SERVO
D12 | SMF05CT1G_C28310462 | SOT-363_L2.0-W1.3-P0.65-LS2.1-BR | -6.477mm | -32.512mm | -6.477mm | -32.512mm | -5.577mm | -31.862mm | 6 | B | 0 | Yes | SMF05CT1G | SMF05CT1G
D13 | USBLC6-2SC6_C21713975 | SOT-23-6_L2.9-W1.6-P0.95-LS2.8-BL | -6.096mm | 5.969mm | -6.096mm | 5.969mm | -4.947mm | 5.019mm | 6 | T | 90 | Yes | USBLC6-2SC6 | USBLC6-2SC6
D14 | USBLC6-2SC6_C21713975 | SOT-23-6_L2.9-W1.6-P0.95-LS2.8-BL | 55.372mm | -57.531mm | 55.372mm | -57.531mm | 54.223mm | -56.581mm | 6 | T | 270 | Yes | USBLC6-2SC6 | USBLC6-2SC6